## Tabelle1
Informations :
En noir : PCB Principal
En rouge : PCB Midi
En Vert : PCB CVs
En bleu : PCB Triggers
Index | Description | Value | Quantity | Mouser | Link | Infos
UI | Arduino DUE |  | 1 | 782-A000062 | Arduino DUE
Resistor
R17, R70, R71, R6 | Resistor 1% | 10R | 4 | 271-10-RC | Resistor 10R
R21, R22 | Resistor 1% | 33R | 2 | 271-33-RC | Resistor 33R
R84, R85, R4, R5, R13, R14, R8, R9, R8, R20, R34, R47, R31, R42, R55, R64 | Resistor 1% | 51R | 16 | 271-51-RC | Resistor 51R
R86, R6, R10, R15 | Resistor 1% | 220R | 4 | 271-220-RC | Resistor 220R
R77 | Resistor 1% | 330R | 1 | 271-330-RC | Resistor 330R
R17, R21, R23, R30, R31, R32, R33, R34, R35, R36, R37, R28, R39. R52, R63. R16, R60, R44, R70 | Resistor 1% | 470R | 19 | 271-470-RC | Resistor 470R
R1, R2, R3, R4, R5, R6, R7, R8, R9, R10, R11, R12, R13, R14, R15, R16, R72, R73, R74, R75, R76 | Resistor 1% | 820R | 21 | 271-820-RC | Resistor 820R
R82, R1, R2, R11, R12, R15, R5, R2, R8, R40, R18, R21 | Resistor 1% | 1K | 12 | 271-1K-RC | Resistor 1K
R19, R22, R24 | Resistor 1% | 1K2 | 3 | 271-1.2K-RC | Resistor 1K2
R45, R46, R47, R48, R49, R50, R51, R52, R53, R54, R55, R56, R57, R58, R59, R60, R68 | Resistor 1% | 1K5 | 17 | 271-1.5K-RC | Resistor 1K5
R21, R25, R33, R36, R46, R49, R59, R62, R10, R13, R54, R57, R38, R41, R68, R69 | Resistor 1% | 3K9 | 16 | 271-3.9K-RC | Resistor 3K9
R61, R62, R63, R64, R65, R66 | Resistor 1% | 4K7 | 6 | 271-4.7K-RC | Resistor 4K7
R18, R19, R20 | Resistor 1% | 8K2 | 3 | 271-8.2K-RC | Resistor 8K2
R95, R27, R30 | Resistor 1% | 10K | 3 | 271-10K-RC | Resistor 10K
R83, R3, R7, R12, R22, R23, R24, R25, R26, R27, R28, R29 | Resistor 1% | 15K | 12 | 271-15K-RC | Resistor 15K
R11, R23, R37, R50, R2, R45, R58, R65, R15, R26, R40, R53, R4, R48, R61, R66 | Resistor 1% | 30K | 16 | 271-30K-RC | Resistor 30K
R16, R18, R20 | Resistor 1% | 51K | 3 | 271-51K-RC | Resistor 51K
R93 | Resistor 1% | 56K | 1 | 271-56.2K-RC | Resistor 56K
R25, R28, R38, R39, R10, R11, R13, R14, R1, R16, R3, R4, R6, R7, R9, R17, R19, R20 | Resistor 1% | 68K | 18 | 271-68K-RC | Resistor 68K
R67, R69, R94, R26, R29 | Resistor 1% | 1M | 5 | 271-1.0M-RC | Resistor 1M
Capacitors
C11, C5 | Ceramic MLCC | 4n7 | 2 | 81-RHEL81H472K1K1A3B | Cap 4n7 | Lead spacing 5mm (0.2in)
C2, C13, C6, C7, C4, C10, C8, C9, C24, C17, C18, C23, C14, C12, C12, C5, C6, C7, C8, C9, C10, C11, C1, C2, C3, C4 | Ceramic MLCC | 100n | 22 | 81-RHEL81H104K1K1A3B | Cap 100n | Lead spacing 5mm (0.2in)
C1, C3 | Electrolytic 35V | 22uF | 2 | 667-EEU-FC1V220H | Cap22uF | Lead spacing 2.5mm Dia.5mm
C13 | Electrolytic 35V | 47uF | 1 | 667-EEU-HD1V470 | Cap 47uF | Lead spacing 2.5mm Dia.5mm
C20, C21 | Electrolytic 35V | 100uF | 2 | 667-EEU-FC1V101 | Cap 100uF | Lead spacing 3.5mm Dia. 8mm
C19 | Electrolytic 35V | 220uF | 1 | 667-EEU-FC1V221L | Cap 220uF | Lead spacing 3.5mm Dia. 8mm
C22 | Electrolytic 35V | 680uF | 1 | 667-EEU-FC1V681 | Cap 680uF | Lead spacing 5mm Dia. 12.5mm
C15, C16 | Electrolytic 35V | 2200uF | 2 | 667-EEU-FC1V222 | Cap 2200uF | Lead spacing 7.5mm Dia. 16mm
Inductor
L1 |  | 330u | 1 |  |  | ?
Diodes
D1, D10, D2, D5, D6 | 1N4004 |  | 5 | 512-1N4004 | Diode 1N4004
D7 | 1N5822 (Zener) |  | 1 | 511-1N5822 | Diode 1N5822
D3, D1, D2, D3, D17 | 1N4148 |  | 5 | 512-1N4148 | Diode 1N4148 | ?
Transistors
Q1, Q5, Q6, Q1-Q8 | 2N3904 |  | 11 | 610-2N3904 | Transistor 2N3904
Q2, Q3, Q4 | 2N3906 |  | 3 | 610-2N3906 | Transistor 2N3906
LEDs
L1/L2 (x21), |  |  | 21 |  |  | Included in the push buttons
DATA_LED, LATCH_LED, CLK_LED |  |  | 3 |  |  | ?
LED1-LED8 |  |  | 8 | 604-WP132XID | Red led | Red color
ICs
IC6, IC7, IC8 | 74HC365N |  | 3 | 595-SN74HC365N | 74HC365N | Texas Instruments
IC2, IC13 | 74HC595N |  | 2 | 595-SN74HC595N | 74HC595N | Texas Instruments
IC4, IC9 | 4067N |  | 2 | 771-74HCT4067N | 4067N | NXP
IC10A | 74HC00N |  | 1 | 595-SN74HC00N | 74HC00N | Texas Instruments
IC11, IC1, IC2 , IC3 | 6N138 |  | 4 | 638-6N138 | 6N138 | Everlight
IC1, IC2, IC1, IC2 | TL074P |  | 4 | 595-TL074CN | TL074P | Texas Instruments
U1, U2, U3, U4 | MCP4822 |  | 4 | 579-MCP4822-E/P | MCP4822 | Microchip
Ics Socket
DIP8 |  |  | 5 | 571-1-390261-2 | DIP8
DIP14 |  |  | 5 | 571-1825094-3 | DIP14
DIP16 |  |  | 5 | 571-1825094-4 | DIP16
DIP24 |  |  | 2 | 571-1825109-1 | DIP24
Regulator
IC1 | 7812TV |  | 1 | 511-L7812CV | L7812 | TO-220
IC3 | LM2596T |  | 1 | 926-LM2596T-ADJ/NOPB | LM2596T | TO-220
IC5 | MC78M12CT |  | 1 | 863-MC78M12CTG | MC78M12CT | TO-220
Pots, trimmers and encoders
R23, R24, R25, R26, R27, R27, R29, R30, R31, R32, R33, R34, R35, R36, R37, R38, R39, R40, R41, R42, R43, R44, R79, R80, R81 |  | 25K | 25 | 667-EVU-F2LFL3B24 | Potentiometer
R78, R71, R5, R14, R24, R1, R9, R19, R29 | Trimmer | 10K | 9 | 858-64YR10KLF | Trimmer 10K
TR1, TR2, TR3 | Trimmer |  | 3 | 652-3306F-1-103 | Trimmer ??? | ? 10K ? Contrast
R41, R42, R43, R44, R45, R46, R47, R48 | Trimmer | 50K | 8 | 858-64YR50KLF | Trimmer 50K
R72, R7, R17, R27, R3, R12, R22, R32 | Trimmer | 100K | 8 | 858-64PR100KLF | Trimmer 100K
Encoder | Encoder |  | 1 | 652-PEC16-4220FS0012 | Encoder
Switchs
S1-S21 |  |  | 21 |  |  | Include leds
S22 (Reset) |  |  | 1 |  |  | Does not include led
SW1 | PT-22f01 |  | 1
Misc
LCD1 | 20X4 |  | 1 |  | LCD 20X4 | ERM2004
LCD2, LCD3 | 40X4 |  | 2 |  | LCD 40X4 | ERM4004
Connectors
OUT1, OUT2, OUT3, IN1, IN2, IN3, DIN SYNC | Midi DIN 5 |  | 7
TRIG_IN, CLK_OUT, TRIG1-TRIG8, CV1-CV8 | Jack 6.35 |  | 18
Plug/receptacles
To add
Jumper
Header
Receptacle/plug
PSU/receptacle/Voltage switch
Spacers/ screws
Heatsinks
Ribbon cables